## India - Vijay
Trial 1 |  |  | Trial 2 |  |  | Trial 3 |  |  | Trial 4 |  |  |  | Trial 1 | Trial 2 | Trial 3 | Trial 4 | Average
Time | Electrolysis time (min) | Current (A) | Time | Electrolysis time (min) | Current (A) | Time | Electrolysis time (min) | Current (A) | Time | Electrolysis time (min) | Current (A) | Electrolysis time (min) | 50 | 70 | 60 | 75 | 63.75
10:35 | 0 | 6.83 | 20:20 | 0 | 5.62 | 20:15 | 0 | 6.32 | 21:45 | 0 | 5.75 | Volume (L) | 1.1 | 1 | 1 | 0.99 | 1.0225
10:37 | 2 | 7 | 20:25 | 5 | 6 | 20:20 | 5 | 6.4 | 21:50 | 5 | 6.57 | Average Current (A) | 7.3 | 6.32 | 6.78 | 7.02 | 6.8466
10:42 | 7 | 7.09 | 20:30 | 10 | 6.15 | 20:25 | 10 | 6.51 | 21:55 | 10 | 6.83 | Assumed Faradaic Efficiency (%) | 15 | 15 | 15 | 15 | 15
10:50 | 15 | 7.4 | 20:40 | 20 | 6.2 | 20:30 | 15 | 6.59 | 22:00 | 15 | 6.93 | Estimated Free Chlorine Concentration (ppm) | 1068 | 1429 | 1306 | 1705 | 1377
11:05 | 30 | 7.66 | 20:50 | 30 | 6.25 | 20:35 | 20 | 6.67 | 22:05 | 20 | 7.05
11:25 | 50 | 7.83 | 21:00 | 40 | 6.5 | 20:40 | 25 | 6.75 | 22:10 | 25 | 7.12
| Average Current (A) | 7.3017 | 21:15 | 55 | 6.65 | 20:45 | 30 | 6.83 | 22:15 | 30 | 7.19
| Average Coulombs | 21905 | 21:20 | 60 | 6.7 | 20:50 | 35 | 6.9 | 22:20 | 35 | 7.17
|  |  | 21:30 | 70 | 6.79 | 20:55 | 40 | 6.93 | 22:25 | 40 | 7.26
|  |  |  | Average Current (A) | 6.3178 | 21:00 | 45 | 7 | 22:30 | 45 | 7.3
|  |  |  | Average Coulombs | 26534.6667 | 21:05 | 50 | 7.05 | 22:35 | 50 | 7.36
[6 empty] | 21:10 | 55 | 7.1 | 22:40 | 55 | 7.38
[6 empty] | 21:15 | 60 | 7.15 | 22:45 | 60 | 7.44
[7 empty] | Average Current (A) | 6.7846 | 22:50 | 65 | 7.46
[7 empty] | Average Coulombs | 24424.6154 | 22:55 | 70 | 6.73
[9 empty] | 23:00 | 75 | 6.84
[10 empty] | Average Current (A) | 7.0237
[10 empty] | Average Coulombs | 31606.875

## Mexico
| Trial 1 | Trial 2 | Trial 3 | Average |  | Current (A) |  | Current (A) |  | Current (A)
Electrolyte volume (L) | 1.3 | 1.3 | 1.3 | 1.3 | Electrolysis time (min) | Trial 1 | Electrolysis time (min) | Trial 2 | Electrolysis time (min) | Trial 3
Electrolysis time (min) | 30 | 30 | 30 | 30 | 0 | 4.778 | 0 | 4.356 | 0 | 4.452
Average current (A) | 4.952 | 4.489 | 4.618 | 4.6863 | 15 | 5 | 15 | 4.536 | 10 | 4.614
pH after electrolysis | 8.5 | 8.5 | 8.5 | 8.5 | 30 | 5.078 | 30 | 4.574 | 20 | 4.64
Vinegar added (mL) | 11 | 11 | 11 | 11 | Average | 4.952 | Average | 4.4887 | 30 | 4.766
pH after vinegar | 6.5 | 6.5 | 6.5 | 6.5 |  |  |  |  | Average | 4.618
Measured free chlorine (ppm) | 449.58 | 461.2 | 452.88 | 454.5533

## U.S. (1)
|  | Current (A) |  |  |  | Trial 1 | Trial 2 | Trial 3 | Average
Electrolysis time (min) | Time (sec) | Trial 1 | Trial 2 | Trial 3 | Electrolyte Volume (L) | 1.35 | 1.35 | 1.35 | 1.35
0 | 0 | 5.2 | 4.5 | 3.53 | Average Current (A) | 5.7907 | 4.885 | 3.9407 | 4.8721
5 | 300 | 5.46 | 4.53 | 3.78 | Theoretical Free Chlorine Concentration (mg/L) | 8510.3724 | 7179.2818 | 5791.5042 | 7160.3861
10 | 600 | 5.54 | 4.64 | 3.86 | Measured Free Chlorine (ppm) | 1456.6667 | 1213.3333 | 1220 | 1296.6667
15 | 900 | 5.56 | 4.74 | 3.89 | Faradaic Efficiency | 17.1164 | 16.9005 | 21.0653 | 18.3607
20 | 1200 | 5.6 | 4.81 | 3.9 | pH after electrolysis | 8.481 | 8.22 | 8.792 | 8.4977
35 | 2100 | 5.72 | 4.86 | 3.92 | Volume of vinegar added (mL) | 27 | 28 | 30 | 28.3333
45 | 2700 | 5.84 | 4.89 | 3.95 | pH after vinegar addition | 6.067 | 5.845 | 5.495 | 5.8023
55 | 3300 | 5.91 | 4.92 | 3.99 | Measured Free Chlorine after pH adjustment (ppm) | 1286.6667 | 1020 | 1086.6667 | 1131.1111
60 | 3600 | 5.95 | 4.9 | 4.01
65 | 3900 | 5.98 | 5.09 | 4.02
75 | 4500 | 6.04 | 5.12 | 4.06
80 | 4800 | 6.06 | 5.12 | 4.07
85 | 5100 | 6.09 | 5.13 | 4.09
90 | 5400 | 6.12 | 5.14 | 4.1
| Average Current (A) | 5.7907 | 4.885 | 3.9407
| Approx. Coulombs delivered | 31269.8571 | 26379 | 21279.8571

## India - IIT Bombay
| Trial 1 | Trial 2 | Trial 3 | Average
Electrolysis | 240 | 240 | 240 | 240
time (min)
Volume of | 15 | 15 | 15 | 15
Electrolyte (L)
Average Current (A) | 15.87 | 15.9 | 18.83 | 16.8667
Measured Free | 500 | 501 | 500 | 500.3333
Chlorine
Concentration
(ppm)
Volume of | 75 | 75 | 75 | 75
vinegar to
lower pH ~6.0
(mL)

## Nigeria
| Trial 1 | Trial 2 | Average
Electrolysis time (min) | 240 | 240 | 240
Volume (L) | 15 | 15 | 15
pH of raw water | 6.8 | 7.07 | 6.935
Current (A) | 4.82 | 4.82 | 4.82
pH after electrolysis, before dilution | 9.6 | 9.7 | 9.65
HCl added (mL) | 15 | 15 | 15
pH after adding HCl | 6.4 | 6.6 | 6.5
Measured Free Chlorine (ppm) | 520 | 510 | 515

## Uganda
Raw data not available due to hard drive crash. For more information on the Electro-Clean process in Uganda, please contact co-author Paige Balcom

## U.S. (2)
| Rep 1 | Rep 2 | Rep 3 | Rep 4 | Rep 5 | Rep 6 | Rep 7 | Rep 8 | Average
Electrolyte Volume (L) | 15 | 15 | 15 | 15 | 15 | 15 | 15 | 15 | 15
Electrolysis time (min) | 90 | 90 | 90 | 90 | 90 | 90 | 90 | 90 | 90
Average Current (A) | 6.157 | 6 | 5.5 | 4 | 6.7 | 8.375 | 8.486 | 8.017 | 6.6544
Theoretical Free Chlorine Concentration (mg/L) | 804.06 | 783.54 | 718.25 | 522.36 | 874.95 | 1093.69 | 1108.15 | 1046.9 | 868.9875
Measured Free Chlorine (mg/L) | 290 | 210 | 185 | 150 | 280 | 330 | 365 | 265 | 259.375
Faradaic Efficiency | 36.067 | 26.8014 | 25.757 | 28.7158 | 32.0018 | 30.1731 | 32.9378 | 25.3128 | 29.7208
pH after electrolysis | - | - | - | - | - | - | 7.29 | 7.5 | 7.395
Volume of vinegar added (mL) | - | - | - | - | - | - | 75 | 51 | 63
pH after vinegar addition | - | - | - | - | - | - | 6.11 | 6.49 | 6.3
Measured Free Chlorine after pH adjustment (mg/L) | - | - | - | - | - | - | 340 | 230 | 285