## Sheet1
Electrolysis Volume (L) | 1.75
Electrolysis Time (mins) | 30
Filtering method | Two coffee filters
[6 empty] | Batch 1 | Batch 2 | Batch 3 | Batch 4 | Batch 5 | Batch 6 | Batch 7 | Average | STDV
Batch 1 |  | Electrolysis time (min) | Current_Anode | Current_Cathode | Measured Free Chlorine after electrolysis (ppm) | 595 | 455 | 410 | 455 | 370 | 420 | 450 | 450.7143 | 65.4342
Initial pH: | 8.81 | 0 | 3.7 | 4.1 | Measured turbidity after electrolysis (NTU) | 1.53 | 0.95 | 0.76 | 1 | 1.31 | 1.47 | 1.96 | 1.2829 | 0.38164
final pH: | 9.43 | 5 | 4.1 | 4.6 | Measured Free Chlorine after filtering (ppm) | 535 | 425 | 410 | 445 | 415 | 400 | 440 | 438.5714 | 42.0641
Turbidity (NTU) | 1.53 | 10 | 4.2 | 4.7 | Measured turbidity after filtering (NTU) | 0.79 | 0.69 | 0.65 | 0.6 | 0.95 | 1.12 | 1.25 | 0.86429 | 0.23089
Free chlorine (ppm) | 595 | 20 | 4.1 | 4.6
Free Chlorine after filtering (ppm) | 535 | 30 | 4.1 | 4.6
Turbidity after filtering (NTU) | 0.79 | Average | 4.04 | 4.52
Batch 2 |  | Electrolysis time (min) | Current_Anode | Current_Cathode
Initial pH: | 8.81 | 0 | 4 | 4.4
final pH: | 8.97 | 5 | 3.9 | 4.3
Turbidity (NTU) | 0.95 | 10 | 4 | 4.4
Free chlorine (ppm) | 455 | 20 | 4 | 4.4
Free Chlorine after filtering (ppm) | 425 | 30 | 3.9 | 4.4
Turbidity after filtering (NTU) | 0.69 | Average | 3.96 | 4.38
Batch 3 |  | Electrolysis time (min) | Current_Anode | Current_Cathode
Initial pH: | 8.72 | 0 | 3.9 | 4.3
final pH: | 8.6 | 5 | 3.8 | 4.1
Turbidity (NTU) | 0.76 | 10 | 3.8 | 4.1
Free chlorine (ppm) | 410 | 20 | 3.7 | 4.2
Free Chlorine after filtering (ppm) | 410 | 30 | 3.8 | 4.1
Turbidity after filtering (NTU) | 0.65 | Average | 3.8 | 4.16
Batch 4 |  | Electrolysis time (min) | Current_Anode | Current_Cathode
Initial pH: | 8.8 | 0 | 4.2 | 4.4
final pH: | 9.16 | 5 | 4.1 | 4.4
Turbidity (NTU) | 1 | 10 | 4.1 | 4.4
Free chlorine (ppm) | 455 | 20 | 4.1 | 4.5
Free Chlorine after filtering (ppm) | 445 | 30 | 4.2 | 4.4
Turbidity after filtering (NTU) | 0.6 | Average | 4.14 | 4.42
Batch 5 |  | Electrolysis time (min) | Current_Anode | Current_Cathode
Initial pH: | 8.71 | 0 | 3.9 | 4
final pH: | 8.78 | 5 | 3.7 | 3.7
Turbidity (NTU) | 1.31 | 10 | 3.7 | 3.7
Free chlorine (ppm) | 370 | 20 | 3.7 | 3.7
Free Chlorine after filtering (ppm) | 415 | 30 | 3.7 | 3.7
Turbidity after filtering (NTU) | 0.95 | Average | 3.74 | 3.76
Batch 6 |  | Electrolysis time (min) | Current_Anode | Current_Cathode
Initial pH: | 8.65 | 0 | 3.6 | 3.8
final pH: | 8.86 | 5 | 3.5 | 3.6
Turbidity (NTU) | 1.47 | 10 | 3.5 | 3.6
Free chlorine (ppm) | 420 | 20 | 3.5 | 3.6
Free Chlorine after filtering (ppm) | 400 | 30 | 3.5 | 3.6
Turbidity after filtering (NTU) | 1.12 | Average | 3.52 | 3.64
Batch 7 |  | Electrolysis time (min) | Current_Anode | Current_Cathode
Initial pH: | 8.63 | 0 | 3.8 | 3.7
final pH: | 8.78 | 5 | 3.8 | 3.6
Turbidity (NTU) | 1.96 | 10 | 3.7 | 3.7
Free chlorine (ppm) | 450 | 20 | 3.7 | 3.6
Free Chlorine after filtering (ppm) | 440 | 30 | 3.7 | 3.7
Turbidity after filtering (NTU) | 1.25 | Average | 3.74 | 3.66