## Sheet1
Trial 1 | [7 empty] | Electrolysis Duration (min) | Average current (A) | STDV | Average Measured Free Chlorine (ppm) | STDV | Average Faradaic Efficiency (%) | STDV
Volume (L) | Electrolysis Duration (min) | Average current (A) | Expected Free Chlorine (mM) | Expected Free Chlorine (mg/L) | Measured Free Chlorine (mg/L) | Faradaic Efficiency (%) | Number of Coulombs | 10 | 0.63 | 0 | 245 | 15 | 44.425 | 2.725
0.25 | 10 | 0.63 | 7.88 | 551.38 | 230 | 41.7 | 380 | 15 | 0.87 | 0.13 | 370 | 75 | 32.35 | 1.75
0.25 | 15 | 0.74 | 13.78 | 964.74 | 295 | 30.6 | 664.9 | 30 | 0.865 | 0.335 | 680 | 215 | 31 | 2.4
0.25 | 30 | 0.53 | 19.89 | 1392.47 | 465 | 33.4 | 959.7 | 45 | 1.02 | 0.18 | 1165 | 145 | 29.4 | 1.5
0.25 | 45 | 0.84 | 47.14 | 3299.58 | 1020 | 30.9 | 2274 | 60 | 1.105 | 0.195 | 1430 | 140 | 25.15 | 2.05
0.25 | 60 | 0.91 | 67.73 | 4741.43 | 1290 | 27.2 | 3267.7
Trial 2
Volume (L) | Electrolysis Duration (min) | Average current (A) | Expected Free Chlorine (mM) | Expected Free Chlorine (mg/L) | Measured Free Chlorine (mg/L) | Faradaic Efficiency (%) | Number of Coulombs
0.25 | 10 | 0.63 | 7.88 | 551.38 | 260 | 47.15 | 380
0.25 | 15 | 1 | 18.66 | 1305.9 | 445 | 34.1 | 900
0.25 | 30 | 1.2 | 44.77 | 3134.17 | 895 | 28.6 | 2160
0.25 | 45 | 1.2 | 67.16 | 4701.25 | 1310 | 27.9 | 3240
0.25 | 60 | 1.3 | 97.01 | 6790.69 | 1570 | 23.1 | 4680