## A
Experiment: HOCl production with two parallel carbon rods (1 cm dia)
Anode: Welding Rod (1 cm dia) | Cathode: Welding Rod (1 cm dia) | Electrolyte: Tap water + 30,000 NaCl
| Volume (L) | Electrolysis Time (min) | Average current (A) | Expected Free Chlorine (mM) | Expected Free Chlorine (ppm) | Measured Free Chlorine (ppm) | Faradaic Efficiency (%) | Electrolysis time (min) | Average current (A) | STDV | Average measured free chlorine (ppm) | STDV | Average Faradaic efficiency (%) | STDV
Trial 1 | 1.4 | 5 | 5.7 | 4.4307 | 314.5826 | 295 | 93.78 | 5 | 6.0333 | 0.2357 | 223.3333 | 59.2077 | 67.7933 | 20.4386
|  | 10 | 5.8 | 9.0169 | 640.2031 | 490 | 76.54 | 10 | 6.1333 | 0.24944 | 370 | 89.5358 | 55.1867 | 15.5075
|  | 15 | 5.9 | 13.7586 | 976.8617 | 595 | 60.91 | 15 | 6.1 | 0.2 | 492.5 | 102.5 | 49.15 | 11.76
|  | 20 | 5.8 | 18.0339 | 1280.4063 | 710 | 55.45 | 20 | 6.2333 | 0.30912 | 573.5 | 96.5686 | 42.14 | 9.4116
|  | 30 | 5.9 | 27.5172 | 1953.7234 | 910 | 46.58 | 30 | 6.3667 | 0.33993 | 795 | 84.3603 | 38.0167 | 6.0857
Trial 2 | 1.4 | 5 | 6.2 | 4.8194 | 342.1775 | 225 | 65.76
|  | 10 | 6.4 | 9.9497 | 706.4311 | 345 | 48.84
|  | 20 | 6.5 | 20.2104 | 1434.9381 | 509 | 35.47
|  | 30 | 6.7 | 31.2484 | 2218.635 | 765 | 34.48
Trial 3 | 1.4 | 5 | 6.2 | 4.8194 | 342.1775 | 150 | 43.84
|  | 10 | 6.2 | 9.6388 | 684.3551 | 275 | 40.18
|  | 15 | 6.3 | 14.6914 | 1043.0896 | 390 | 37.39
|  | 20 | 6.4 | 19.8995 | 1412.8621 | 501.5 | 35.5
|  | 30 | 6.5 | 30.3156 | 2152.4071 | 710 | 32.99
Experiment: HOCl production with co-axial welding carbon rod (1 cm dia) inside a 1 inch copper pipe
Anode: Welding Rod (1 cm dia) | Cathode: Copper pipe | Electrolyte: Tap water + 30,000 NaCl
| Volume (L) | Electrolysis Time (min) | Average current (A) | Expected Free Chlorine (mM) | Expected Free Chlorine (ppm) | Measured Free Chlorine (ppm) | Faradaic Efficiency (%) | Electrolysis time (min) | Average current (A) | STDV | Average measured free chlorine (ppm) | STDV | Average Faradaic efficiency (%) | STDV
Trial 1 | 2 | 5 | 8.6 | 6.685 | 474.6334 | 275 | 57.94 | 5 | 8.7667 | 0.16997 | 205 | 52.1217 | 42.57 | 11.5218
|  | 10 | 8.8 | 13.6809 | 971.3427 | 480 | 49.42 | 10 | 8.8667 | 0.094281 | 340 | 100.3328 | 34.8167 | 10.5021
|  | 15 | 8.9 | 20.7545 | 1473.571 | 580 | 39.36 | 15 | 8.9667 | 0.094281 | 441.6667 | 99.5267 | 29.8 | 6.9161
|  | 20 | 8.9 | 27.6727 | 1964.7614 | 670 | 34.1 | 20 | 9.0333 | 0.12472 | 540 | 92.7362 | 27.1367 | 4.9917
|  | 30 | 9 | 41.9754 | 2980.256 | 850 | 28.52 | 30 | 9.1333 | 0.18856 | 711.6667 | 98.3475 | 23.58 | 3.5646
Trial 2 | 2 | 5 | 9 | 6.9959 | 496.7093 | 150 | 30.2
|  | 10 | 9 | 13.9918 | 993.4187 | 250 | 25.17
|  | 15 | 9.1 | 21.2209 | 1506.685 | 350 | 23.23
|  | 20 | 9.2 | 28.6055 | 2030.9893 | 460 | 22.65
|  | 30 | 9.4 | 43.841 | 3112.7118 | 630 | 20.24
Trial 3 | 2 | 5 | 8.7 | 6.7627 | 480.1524 | 190 | 39.57
|  | 10 | 8.8 | 13.6809 | 971.3427 | 290 | 29.86
|  | 15 | 8.9 | 20.7545 | 1473.571 | 395 | 26.81
|  | 20 | 9 | 27.9836 | 1986.8373 | 490 | 24.66
|  | 30 | 9 | 41.9754 | 2980.256 | 655 | 21.98

## B & C
Experiment: Longterm HOCl production with co-axial welding carbon rod (1 cm dia) inside a 1 inch copper pipe
Anode: Welding Rod (1 cm dia) | Cathode: Copper Pipe | Electrolyte: Tap water + 30,000 NaCl
Time (hr) | Flow rate (mL/min) | Retention time (min) | Average current (A) | Expected Free Chlorine (mM) | Expected Free Chlorine (ppm) | Measured Free Chlorine (ppm) | Faradaic Efficiency (%)
0 | 67 | 1.9 | 9 | 41.7666 | 2965.4289 | 0 | 0
1.3333 | 67 | 1.9 | 6.85 | 31.789 | 2257.0208 | 490 | 21.71
15.8333 | 67 | 1.9 | 6.5 | 30.1648 | 2141.6986 | 515 | 24.05
24.2167 | 68 | 1.9 | 5.95 | 27.2063 | 1931.6474 | 440 | 22.78
42 | 68 | 1.9 | 4.6 | 21.0334 | 1493.3745 | 380 | 25.45
69.1 | 68 | 1.9 | 0.17 | 0.77732 | 55.1899 | 9.8 | 17.76
Experiment: Longterm HOCl production with parallel welding carbon rods (1 cm dia) inside a plastic pipe
Anode: Welding Rod (1 cm dia) | Cathode: Carbon rods | Electrolyte: Tap water + 30,000 NaCl
Time (hr) | Flow rate (mL/min) | Retention time (min) | Average current (A) | Expected Free Chlorine (mM) | Expected Free Chlorine (ppm) | Measured Free Chlorine (ppm) | Faradaic Efficiency (%)
0 | 68 | 0.15 | 2.78 | 12.7115 | 902.5176 | 0 | 0
1.35 | 72.5 | 0.14 | 2.9 | 12.4372 | 883.0388 | 215 | 24.35
15.9833 | 68 | 0.15 | 2.9 | 13.2602 | 941.4752 | 210 | 22.31
24.2333 | 70.8 | 0.15 | 2.9 | 12.7358 | 904.2417 | 205 | 22.67
42.0667 | 72 | 0.15 | 2.47 | 10.6666 | 757.3284 | 145 | 19.15
69.0333 | 72 | 0.15 | 2.13 | 9.1983 | 653.0808 | 118 | 18.07