## Carbon-Carbon
Electrolyte volume (L) | 1.75
Saline concentration (mg/L) | 30000
Electrolysis time: | 30 minutes
Cathode: | Carbon
Anode: | Carbon
Trial 1 |  |  |  | Trial 2 |  |  |  | Trial 3 |  |  |  |  | Average Free Chlorine Concentration (ppm) | STDV
Batch 1 |  | Time (min) | Current (A) | Batch 1 |  | Time (min) | Current (A) | Batch 1 |  | time (min) | Current (A) | Batch 1 | 491.6667 | 73.5225
Initial pH: | 8.72 | 0 | 4.15 | Initial pH: | 8.71 | 0 | 4.1 | Initial pH: | 8.81 | 0 | 3.9 | Batch 2 | 468.3333 | 30.0925
final pH: | 9.29 | 5 | 4.45 | final pH: | 8.58 | 5 | 4.1 | final pH: | 9.43 | 5 | 4.35 | Batch 3 | 415 | 18.7083
Initial conductivity (mS/cm) | 41.66 | 10 | 4.45 | Initial conductivity (mS/cm) | 42.74 | 10 | 4.1 | Initial conductivity (mS/cm) | 47.76 | 10 | 4.45 | Batch 4 | 480 | 42.6224
final conductivity (mS/cm) | 48.68 | 20 | 4.45 | final conductivity (mS/cm) | 48.72 | 20 | 4.1 | final conductivity (mS/cm) | 48.13 | 20 | 4.35 | Batch 5 | 426.6667 | 63.2895
Turbidity (NTU) | 9.73 | 30 | 4.5 | Turbidity (NTU) | 1.16 | 30 | 4.1 | Turbidity (NTU) | 1.53 | 30 | 4.35 | Batch 6 | 461.6667 | 30.0925
Chlorine (ppm) | 430 | average current: | 4.4 | Chlorine (ppm) | 450 | average current: | 4.1 | Chlorine (ppm) | 595 | Average | 4.28 | Batch 7 | 471.6667 | 16.4992
Batch 2 |  | time (min) | Current (A) | Batch 2 |  | time (min) | Current (A) | Batch 2 |  | time (min) | Current (A)
Initial pH: | 8.61 | 0 | 4.7 | Initial pH: | 8.71 | 0 | 4.45 | Initial pH: | 8.81 | 0 | 4.2
final pH: | 8.96 | 5 | 4.5 | final pH: | 8.58 | 5 | 4.25 | final pH: | 8.97 | 5 | 4.1
Initial conductivity (mS/cm) | 52.08 | 10 | 4.5 | Initial conductivity (mS/cm) | 42.74 | 10 | 4.2 | Initial conductivity (mS/cm) | 48.12 | 10 | 4.2
final conductivity (mS/cm) | 48.71 | 20 | 4.55 | final conductivity (mS/cm) | 48.72 | 20 | 4.25 | final conductivity (mS/cm) | 47.93 | 20 | 4.2
Turbidity (NTU) | 1.35 | 30 | 4.6 | Turbidity (NTU) | 1.84 | 30 | 4.2 | Turbidity (NTU) | 0.95 | 30 | 4.15
Chlorine (ppm) | 440 | average current: | 4.57 | Chlorine (ppm) | 510 | average current: | 4.27 | Chlorine (ppm) | 455 | Average | 4.17
Batch 3 |  | time (min) | Current (A) | Batch 3 |  | time (min) | Current (A) | Batch 3 |  | time (min) | Current (A)
Initial pH: | 8.66 | 0 | 4.4 | Initial pH: | 8.81 | 0 | 4.1 | Initial pH: | 8.72 | 0 | 4.1
final pH: | 8.66 | 5 | 4.2 | final pH: | 8.72 | 5 | 4.05 | final pH: | 8.6 | 5 | 3.95
Initial conductivity (mS/cm) | 48.24 | 10 | 4.3 | Initial conductivity (mS/cm) | 45.18 | 10 | 4.05 | Initial conductivity (mS/cm) | 48.39 | 10 | 3.95
final conductivity (mS/cm) | 48.59 | 20 | 4.35 | final conductivity (mS/cm) | 48.81 | 20 | 4.05 | final conductivity (mS/cm) | 48.32 | 20 | 3.95
Turbidity (NTU) | 0.99 | 30 | 4.35 | Turbidity (NTU) | 1.4 | 30 | 4.05 | Turbidity (NTU) | 0.76 | 30 | 3.95
Chlorine (ppm) | 395 | average current: | 4.32 | Chlorine (ppm) | 440 | average current: | 4.06 | Chlorine (ppm) | 410 | Average | 3.98
Batch 4 |  | time (min) | Current (A) | Batch 4 |  | time (min) | Current (A) | Batch 4 |  | time (min) | Current (A)
Initial pH: | 8.74 | 0 | 4.55 | Initial pH: | 8.83 | 0 | 4.5 | Initial pH: | 8.8 | 0 | 4.3
final pH: | 8.87 | 5 | 4.65 | final pH: | 8.53 | 5 | 4.3 | final pH: | 9.16 | 5 | 4.25
Initial conductivity (mS/cm) | 47.56 | 10 | 4.6 | Initial conductivity (mS/cm) | 44.85 | 10 | 4.25 | Initial conductivity (mS/cm) | 47.51 | 10 | 4.25
final conductivity (mS/cm) | 48.72 | 20 | 4.65 | final conductivity (mS/cm) | 48.44 | 20 | 4.3 | final conductivity (mS/cm) | 48 | 20 | 4.3
Turbidity (NTU) | 1.74 | 30 | 4.55 | Turbidity (NTU) | 10.7 | 30 | 4.3 | Turbidity (NTU) | 1 | 30 | 4.3
Chlorine (ppm) | 445 | average current: | 4.6 | Chlorine (ppm) | 540 | average current: | 4.33 | Chlorine (ppm) | 455 | Average | 4.28
Batch 5 |  | time (min) | Current (A) | Batch 5 |  | time (min) | Current (A) | Batch 5 |  | time (min) | Current (A)
Initial pH: | 8.63 | 0 | 4.8 | Initial pH: | 8.81 | 0 | 4.15 | Initial pH: | 8.71 | 0 | 3.95
final pH: | 8.76 | 5 | 4.75 | final pH: | 8.66 | 5 | 4.05 | final pH: | 8.78 | 5 | 3.7
Initial conductivity (mS/cm) | 48.54 | 10 | 4.7 | Initial conductivity (mS/cm) | 44.33 | 10 | 4.05 | Initial conductivity (mS/cm) | 48.73 | 10 | 3.7
final conductivity (mS/cm) | 48.66 | 20 | 4.75 | final conductivity (mS/cm) | 48.5 | 20 | 4.05 | final conductivity (mS/cm) | 48.08 | 20 | 3.7
Turbidity (NTU) | 0.99 | 30 | 4.8 | Turbidity (NTU) | 10.1 | 30 | 4.05 | Turbidity (NTU) | 1.31 | 30 | 3.7
Chlorine (ppm) | 515 | average current: | 4.76 | Chlorine (ppm) | 395 | average current: | 4.07 | Chlorine (ppm) | 370 | Average | 3.75
Batch 6 |  | time (min) | Current (A) | Batch 6 |  | time (min) | Current (A) | Batch 6 |  | time (min) | Current (A)
Initial pH: | 8.72 | 0 | 4.1 | Initial pH: | 8.78 | 0 | 4.25 | Initial pH: | 8.65 | 0 | 3.7
final pH: | 8.7 | 5 | 4.1 | final pH: | 8.55 | 5 | 4.2 | final pH: | 8.86 | 5 | 3.55
Initial conductivity (mS/cm) | 48.65 | 10 | 4.15 | Initial conductivity (mS/cm) | 48.55 | 10 | 4.2 | Initial conductivity (mS/cm) | 48.22 | 10 | 3.55
final conductivity (mS/cm) | 48.86 | 20 | 4.2 | final conductivity (mS/cm) | 48.9 | 20 | 4.25 | final conductivity (mS/cm) | 48.33 | 20 | 3.55
Turbidity (NTU) | 1.38 | 30 | 4.25 | Turbidity (NTU) | 11.7 | 30 | 4.25 | Turbidity (NTU) | 1.47 | 30 | 3.55
Chlorine (ppm) | 475 | average current: | 4.16 | Chlorine (ppm) | 490 | average current: | 4.23 | Chlorine (ppm) | 420 | Average | 3.58
Batch 7 |  | time (min) | Current (A) | Batch 7 |  | time (min) | Current (A) | Batch 7 |  | time (min) | Current (A)
Initial pH: | 8.72 | 0 | 4.4 | Initial pH: | 8.74 | 0 | 4.35 | Initial pH: | 8.63 | 0 | 3.75
final pH: | 8.66 | 5 | 4.3 | final pH: | 8.61 | 5 | 4.25 | final pH: | 8.78 | 5 | 3.7
Initial conductivity (mS/cm) | 48.9 | 10 | 4.25 | Initial conductivity (mS/cm) | 44.88 | 10 | 4.25 | Initial conductivity (mS/cm) | 48.29 | 10 | 3.7
final conductivity (mS/cm) | 48.43 | 20 | 4.3 | final conductivity (mS/cm) | 48.5 | 20 | 4.25 | final conductivity (mS/cm) | 48.13 | 20 | 3.65
Turbidity (NTU) | 1.28 | 30 | 4.35 | Turbidity (NTU) | 10.9 | 30 | 4.25 | Turbidity (NTU) | 1.96 | 30 | 3.7
Chlorine (ppm) | 490 | average current: | 4.32 | Chlorine (ppm) | 475 | average current: | 4.27 | Chlorine (ppm) | 450 | Average | 3.7

## Carbon-Copper
Electrolyte volume (L) | 1.75
Saline concentration (mg/L) | 30000
Electrolysis time: | 30 minutes
Cathode: | Copper-coated carbon rod
Anode: | Carbon
Current (A)
|  | Batch 1 | Batch 2 | Batch 3 | Batch 4 | Batch 5 | Batch 6 | Batch 7 |  | Time (min) | Batch 1 | Batch 2 | Batch 3 | Batch 4 | Batch 5 | Batch 6 | Batch 7
Trial 1 | Initial pH | 8.65 | 8.68 | 8.67 | 8.74 | 8.62 | 8.77 | 8.8 | Trial 1 | 0 | 6.15 | 6.35 | 6.3 | 6.05 | 6.65 | 6.35 | 6.7
| final pH | 9.88 | 9.35 | 8.88 | 9 | 8.78 | 8.94 | 8.96 |  | 5 | 6.2 | 6.25 | 6.1 | 6.05 | 6.5 | 6.5 | 6.55
| Initial conductivity (mS/cm) | 43.7 | 48.46 | 48.23 | 49.09 | 48.62 | 48.95 | 48.04 |  | 10 | 6.3 | 6.35 | 6.1 | 6.1 | 6.5 | 6.45 | 6.6
| final conductivity (mS/cm) | 48.65 | 48.44 | 48.2 | 48.44 | 47.99 | 48.46 | 48 |  | 20 | 6.45 | 6.55 | 6.25 | 6.25 | 6.6 | 6.65 | 6.7
| Turbidity (NTU) | 8.93 | 5.05 | 13 | 3.09 | 3.29 | 5.03 | 9.92 |  | 30 | 6.65 | 6.65 | 6.5 | 6.35 | 6.8 | 6.75 | 6.7
| Chlorine (ppm) | 545 | 500 | 560 | 545 | 670 | 635 | 730 |  | Average current | 6.35 | 6.43 | 6.25 | 6.16 | 6.61 | 6.54 | 6.65
Trial 2 | Initial pH | 8.81 | 8.81 | 8.84 | 8.82 | 8.9 | 8.75 | 8.74 | Trial 2 | 0 | 6.8 | 7.45 | 7.4 | 7.35 | 7.25 | 7.2 | 7.05
| final pH | 9.32 | 9.96 | 9.36 | 9.3 | 9.7 | 9.24 | 9.16 |  | 5 | 6.85 | 7.3 | 7.2 | 7.35 | 7.15 | 7.1 | 7.05
| Initial conductivity (mS/cm) | 48.43 | 45.48 | 46.17 | 48.09 | 44.73 | 46.26 | 47.22 |  | 10 | 6.7 | 7.3 | 7.15 | 7.35 | 7.15 | 7.1 | 7.1
| final conductivity (mS/cm) | 48.06 | 48.85 | 48.33 | 47.94 | 48.03 | 48.02 | 48.09 |  | 20 | 7.05 | 7.4 | 7.25 | 7.5 | 7.3 | 7.3 | 7.3
| Turbidity (NTU) | 5.55 | 5.36 | 11.1 | 15.4 | 13.6 | 14.1 | 25.4 |  | 30 | 7.2 | 7.55 | 7.3 | 7.6 | 7.4 | 7.4 | 7.3
| Chlorine (ppm) | 695 | 800 | 620 | 745 | 585 | 740 | 695 |  | Average current | 6.92 | 7.4 | 7.26 | 7.43 | 7.25 | 7.22 | 7.16
Trial 3 | Initial pH | 8.86 | 8.85 | 8.81 | 8.81 | 8.86 | 8.84 | 8.72 | Trial 3 | 0 | 4.75 | 6.55 | 4.2 | 4.2 | 6.4 | 6.3 | 6.3
| final pH | 9.78 | 8.86 | 8.97 | 8.97 | 8.84 | 8.84 | 8.81 |  | 5 | 5.8 | 6.55 | 4.1 | 4.1 | 6.35 | 6.35 | 6.3
| Initial conductivity (mS/cm) | 47.94 | 47.87 | 48.12 | 48.12 | 48.61 | 48.43 | 47.99 |  | 10 | 6.05 | 6.65 | 4.2 | 4.2 | 6.45 | 6.35 | 6.35
| final conductivity (mS/cm) | 47.84 | 47.97 | 47.93 | 47.93 | 48.19 | 47.94 | 47.85 |  | 20 | 6.35 | 6.85 | 4.2 | 4.2 | 6.55 | 6.55 | 6.5
| Turbidity (NTU) | 8.82 | 1.87 | 0.95 | 0.95 | 3.62 | 9.22 | 5.54 |  | 30 | 6.5 | 7.1 | 4.15 | 4.15 | 6.75 | 6.75 | 6.5
| Chlorine (ppm) | 530 | 640 | 455 | 455 | 650 | 760 | 760 |  | Average current | 5.89 | 6.74 | 4.17 | 4.17 | 6.5 | 6.46 | 6.39
Average | Initial pH | 8.7733 | 8.78 | 8.7733 | 8.79 | 8.7933 | 8.7867 | 8.7533
| final pH | 9.66 | 9.39 | 9.07 | 9.09 | 9.1067 | 9.0067 | 8.9767
| Initial conductivity (mS/cm) | 46.69 | 47.27 | 47.5067 | 48.4333 | 47.32 | 47.88 | 47.75
| final conductivity (mS/cm) | 48.1833 | 48.42 | 48.1533 | 48.1033 | 48.07 | 48.14 | 47.98
| Turbidity (NTU) | 7.7667 | 4.0933 | 8.35 | 6.48 | 6.8367 | 9.45 | 13.62
| Chlorine (ppm) | 590 | 646.6667 | 545 | 581.6667 | 635 | 711.6667 | 728.3333
STDV | Initial pH | 0.089567 | 0.072572 | 0.074087 | 0.03559 | 0.12365 | 0.038586 | 0.033993
| final pH | 0.24386 | 0.44996 | 0.20833 | 0.149 | 0.42026 | 0.16997 | 0.14337
| Initial conductivity (mS/cm) | 2.1237 | 1.2884 | 0.94623 | 0.46449 | 1.8314 | 1.165 | 0.37532
| final conductivity (mS/cm) | 0.34199 | 0.35954 | 0.1666 | 0.23809 | 0.08641 | 0.22862 | 0.098995
| Turbidity (NTU) | 1.5681 | 1.5772 | 5.2898 | 6.3676 | 4.7843 | 3.7064 | 8.5195
| Chlorine (ppm) | 74.4983 | 122.5652 | 68.1909 | 121.1977 | 36.2859 | 54.8229 | 26.5623