## Table 1
Electrolysis at a near-neutral pH
| pH of original salt solution | Volume of vinegar added pre-electrolysis (mL) | pH before electrolysis | pH after electrolysis | Volume of vinegar added post-electrolysis (mL) | Final pH
Trial 1 | 8.412 | - | 8.412 | 8.481 | 27 | 6.067
Trial 2 | 8.412 | - | 8.412 | 8.22 | 28 | 5.845
Trial 3 | 8.412 | - | 8.412 | 8.792 | 30 | 5.495
Average | 8.412 | - | 8.412 | 8.4977 | 28.3333 | 5.8023
STDV | 0 | - | 0 | 0.23382 | 1.2472 | 0.23546
Electrolysis at a slightly acidic pH
| pH of original salt solution | Volume of vinegar added pre-electrolysis (mL) | pH before electrolysis | pH after electrolysis | Volume of vinegar added post-electrolysis (mL) | Final pH | Total volume vinegar added (mL)
Trial 1 | 8.733 | 1.4 | 5.008 | 8.297 | 20 | 6.031 | 21.4
Trial 2 | 8.422 | 1.3 | 5.066 | 8.364 | 30 | 5.699 | 31.3
Trial 3 | 8.562 | 1.4 | 5.005 | 8.189 | 20 | 5.581 | 21.4
Average | 8.5723 | - | 5.0263 | 8.2833 | 23.3333 | 5.7703 | 24.7
STDV | 0.12718 | - | 0.028075 | 0.072094 | 4.714 | 0.19051 | 4.6669

## Table 2- Near neutral pH
|  | Current (A) |  |  |  | Trial 1 | Trial 2 | Trial 3 | Average | STDV
Electrolysis time (min) | Time (sec) | Trial 1 | Trial 2 | Trial 3 | Electrolyte Volume (L) | 1.35 | 1.35 | 1.35 | 1.35 | 2.2204e-16
0 | 0 | 5.2 | 4.5 | 3.53 | Average Current (A) | 5.7907 | 4.885 | 3.9407 | 4.8721 | 0.75531
5 | 300 | 5.46 | 4.53 | 3.78 | Theoretical Free Chlorine Concentration (ppm) | 8510.3724 | 7179.2818 | 5791.5042 | 7160.3861 | 1110.0537
10 | 600 | 5.54 | 4.64 | 3.86 | Measured Free Chlorine (ppm) | 1456.6667 | 1213.3333 | 1220 | 1296.6667 | 113.1698
15 | 900 | 5.56 | 4.74 | 3.89 | Faradaic Efficiency | 17.1164 | 16.9005 | 21.0653 | 18.3607 | 1.9145
20 | 1200 | 5.6 | 4.81 | 3.9 | pH after electrolysis | 8.481 | 8.22 | 8.792 | 8.4977 | 0.23382
35 | 2100 | 5.72 | 4.86 | 3.92 | Volume of vinegar added (mL) | 27 | 28 | 30 | 28.3333 | 1.2472
45 | 2700 | 5.84 | 4.89 | 3.95 | pH after vinegar addition | 6.067 | 5.845 | 5.495 | 5.8023 | 0.23546
55 | 3300 | 5.91 | 4.92 | 3.99 | Measured Free Chlorine after pH adjustment (ppm) | 1286.6667 | 1020 | 1086.6667 | 1131.1111 | 113.3115
60 | 3600 | 5.95 | 4.9 | 4.01
65 | 3900 | 5.98 | 5.09 | 4.02
75 | 4500 | 6.04 | 5.12 | 4.06
80 | 4800 | 6.06 | 5.12 | 4.07
85 | 5100 | 6.09 | 5.13 | 4.09
90 | 5400 | 6.12 | 5.14 | 4.1
| Average Current (A) | 5.7907 | 4.885 | 3.9407
| Approx. Coulombs delivered | 31269.8571 | 26379 | 21279.8571

## Table 2 - Slightly acidic pH
|  | Current (A) |  |  |  | Trial 1 | Trial 2 | Trial 3 | Average | STDV
Electrolysis time (min) | Time (sec) | Trial 1 | Trial 2 | Trial 3 | Electrolyte Volume (L) | 1.35 | 1.35 | 1.35 | 1.35 | 2.2204e-16
0 | 0 | 3.415 | 4.92 | 3.65 | Average Current (A) | 3.7759 | 5.6629 | 3.9514 | 4.4634 | 0.85118
5 | 300 | 3.69 | 5.48 | 3.86 | Theoretical Free Chlorine Concentration (ppm) | 5549.2205 | 8322.4661 | 5807.2506 | 6559.6457 | 1250.9454
10 | 600 | 3.728 | 5.49 | 3.89 | Measured Free Chlorine (ppm) | 906.6667 | 1226.6667 | 813.3333 | 982.2222 | 176.9983
15 | 900 | 3.737 | 5.52 | 3.89 | Faradaic Efficiency | 16.3386 | 14.7392 | 14.0055 | 15.0278 | 0.97411
20 | 1200 | 3.742 | 5.53 | 3.88 | pH after electrolysis | 8.297 | 8.364 | 8.189 | 8.2833 | 0.072094
35 | 2100 | 3.782 | 5.62 | 3.93 | Volume of vinegar added (mL) | 20 | 30 | 20 | 23.3333 | 4.714
45 | 2700 | 3.802 | 5.7 | 3.96 | pH after vinegar addition | 6.031 | 5.699 | 5.581 | 5.7703 | 0.19051
55 | 3300 | 3.828 | 5.77 | 3.99 | Measured Free Chlorine after pH adjustment (ppm) | 893.3333 | 1133.3333 | 800 | 942.2222 | 140.4051
60 | 3600 | 3.84 | 5.79 | 4
65 | 3900 | 3.846 | 5.83 | 4.02
75 | 4500 | 3.856 | 5.88 | 4.05
80 | 4800 | 3.86 | 5.9 | 4.06
85 | 5100 | 3.866 | 5.92 | 4.07
90 | 5400 | 3.87 | 5.93 | 4.07
| Average Current (A) | 3.7759 | 5.6629 | 3.9514
| Approx. Coulombs delivered | 20389.6286 | 30579.4286 | 21337.7143