## Consummables Costs_US
Capital expenditure
Consummable Costs- ElectroClean |  |  |  | Item | Cost ($)
|  |  | CapEx | 2L Water Bottle | 2.28
Based on the continuous flow long-term ElectroClean Experiments |  |  | CapEx | SMPS (5A, 12V) | 19.99
|  |  | CapEx | electrical wires (1 meter length, 2x) | 7.98
Inputs | Inputs in green |  |  | Total USD | 30.25
Carbon rods per batch (2 ) | 1.836 | $ per rod
Sodium chloride | 3.2011 | $ per kg
Vinegar cost | 1.4059 | $ per liter
Electricity cost | 0.168 | $ per kWh
Pumping cost | -
Experimental findings |  |  |  | Experimental data from longevity experiments
Volume of ElectroClean solution | 1.35 | L per batch |  | Flow rate | 15 | ml/min
Average life of carbon rods | 60 | # batches (1.35L) | to produce 800 ppm Cl2 at 15 ml/min at 3.5A and 5V before complete exhaustion | Duration | 45 | hours
Salt consumed per batch | 40.5 | grams per 1.35L |  | Current | 3.5 | A
Vinear consumption per batch | 30 | ml per batch |  | Conc. HOCl produced | 800 | mg/L
|  |  |  | Volume of ElectroClean solution | 40.5 | L
Operating Current | 3.5 | A |  | Equivalent Number of batches (1.35L) | 30
Operating Voltage | 5 | V |  | Equivalent Number of batches (1.35L) with polarity change after every batch | 60
Estimates for pair of carbon rods before their exhuastion
Total batches operated | 60
Total volume of ElectroClean solution produced by pair of carbon rods | 81 | L
Total salt consumption | 2.43 | Kg
Total volume of vinegar consumed before carbon rods exhaustion | 1.8 | L
Total operating time | 90 | hours
Total electricity consumption | 1.575 | kWh
Operating costs ( per liter of 800 ppm ElectroClean Solution)
Carbon rods | 0.022667 | $ per L
Salt | 0.096032 | $ per L
Vinegar | 0.031243 | $ per L
Electricity | 0.0032667 | $ per L
Total operating costs | 0.15321 | $ per L
Volume of ElectroClean produced per year | 7884
Capital cost of ElectroClean | 30.25
Amortization time | 5 | years | n
Amortization rate | 0.15 |  | i
Capital recovery factor | 0.29832 |  | =[i/(1-(1+i)^-n]
Annual payment for capital | 9.024 | USD per year | =P*[i/(1-(1+i)^-n]
Capital cost per L (USD) | 0.0011446 | USD per liter
Annual consumables cost | 1207.8898 | USD per year
Annual Capital + Consumables | 1216.9139
Capital + Consumables cost per L | 0.15435 | USD
Margin for labor + other costs
Additional costs
Total Annual Cost: | 1216.9139 | USD
Note on H12: Normalized to 1 kg -Siva Rama Satyam Bandaru PhD

## Consummables Costs_Mexico
Consummable Costs- ElectroClean |  |  | Capital expenditure
| Currency converter (peso to USD) |  |  | Item | Cost ($)
Based on the continuous flow long-term ElectroClean Experiments | 0.053235 |  | CapEx | 2L Water Bottle | 44.25
|  |  | CapEx | SMPS (5V, 20A) | 399.54
Inputs | Inputs in green | pesos | CapEx | electrical wires (1 meter length, 2x) | 172.3333
Carbon rods per batch (2 ) | 93 | $ pesos per rod |  | Total (mexican pesos) | 616.1233
Sodium chloride | 21.6667 | $ pesos per kg |  | Total (USD) | 32.7993
Vinegar cost | 14 | $ pesos per liter
Electricity cost | 1.77 | $ pesos per kWh
Pumping cost | - | [5 empty] | OpEx | Carbon rods (2x) | 93
[7 empty] | OpEx | Vinegar (1L) | 14
Experimental findings | [6 empty] | OpEx | Salt ( 1kg) | 21.6667
Volume of ElectroClean solution | 1.35 | L per batch |  | Experimental data from longevity experiments
Average life of carbon rods | 60 | # batches (1.35L) | to produce 800 ppm Cl2 at 15 ml/min at 3.5A and 5V before complete exhaustion | Flow rate | 15 | ml/min
Salt consumed per batch | 40.5 | grams per 1.35L |  | Duration | 45 | hours
Vinear consumption per batch | 30 | ml per batch |  | Current | 3.5 | A
|  |  |  | Conc. HOCl produced | 800 | mg/L
Operating Current | 3.5 | A |  | Volume of ElectroClean solution | 40.5 | L
Operating Voltage | 5 | V |  | Equivalent Number of batches (1.35L) | 30
|  |  |  | Equivalent Number of batches (1.35L) with polarity change after every batch | 60
Estimates for pair of carbon rods before their exhuastion
Total batches operated | 60
Total volume of ElectroClean solution produced by pair of carbon rods | 81 | L
Total salt consumption | 2.43 | Kg
Total volume of vinegar consumed before carbon rods exhaustion | 1.8 | L
Total operating time | 90 | hours
Total electricity consumption | 1.575 | kWh
Operating costs ( per liter of 800 ppm ElectroClean Solution)
Carbon rods | 1.1481 | $ pesos per L
Salt | 0.65 | $ pesos per L
Vinegar | 0.31111 | $ pesos per L
Electricity | 0.034417 | $ pesos per L
Total operating costs | 2.1437 | $ pesos per L
| 0.11412 | $ USD per L
Volume of ElectroClean produced per year | 7884
Capital cost of ElectroClean | 616.1233 | $ pesos
Amortization time | 5 | years | n
Amortization rate | 0.15 |  | i
Capital recovery factor | 0.29832 |  | =[i/(1-(1+i)^-n]
Annual payment for capital | 183.7992 | $ pesos per year | =P*[i/(1-(1+i)^-n]
Capital cost per L (USD) | 0.023313 | $ pesos per liter
Annual consumables cost | 16900.741 | $ pesos per year
Annual Capital + Consumables | 17084.5402
Capital + Consumables cost per L | 2.167 | $ pesos per liter
| 0.11536 | $ USD per L
Margin for labor + other costs
Additional costs
Total Annual Cost: | 17084.5402 | $ pesos
| 909.4956 | USD

## Consummables Costs_India
Capital expenditure
Consummable Costs- ElectroClean |  |  |  | Item | Cost (INR)
| Currency converter | INR to USD | CapEx | 2L Water Bottle | 77 |  | https://www.xe.com/currencyconverter/convert/?Amount=1&From=INR&To=USD
|  | 0.012111 | CapEx | SMPS Power Supply (5V, 20A) | 735
Based on the continuous flow long-term ElectroClean Experiments |  |  | CapEx | electrical wires (1 meter length, 2x) | 372.561
Inputs | Inputs in green |  |  | Total INR | 1184.561
Carbon rods per batch (2 ) | 399 | INR per rod |  | Total USD | 14.3465
Sodium chloride | 25 | INR per kg
Vinegar cost | 76 | INR per L
Electricity cost | 6.01 | INR per kWh
Pumping cost | -
Experimental findings |  |  |  | Experimental data from longevity experiments
Volume of ElectroClean solution | 1.35 | L per batch |  | Flow rate | 15 | ml/min
Average life of carbon rods | 60 | # batches (1.35L) | to produce 800 ppm Cl2 at 15 ml/min at 3.5A and 5V before complete exhaustion | Duration | 45 | hours
Salt consumed per batch | 40.5 | grams per 1.35L |  | Current | 3.5 | A
Vinear consumption per batch | 30 | ml per batch |  | Conc. HOCl produced | 800 | mg/L
|  |  |  | Volume of ElectroClean solution | 40.5 | L
Operating Current | 3.5 | A |  | Equivalent Number of batches (1.35L) | 30
Operating Voltage | 5 | V |  | Equivalent Number of batches (1.35L) with polarity change after every batch | 60
Estimates for pair of carbon rods before their exhuastion
Total batches operated | 60
Total volume of ElectroClean solution produced by pair of carbon rods | 81 | L
Total salt consumption | 2.43 | Kg
Total volume of vinegar consumed before carbon rods exhaustion | 1.8 | L
Total operating time | 90 | hours
Total electricity consumption | 1.575 | kWh
Operating costs ( per liter of 800 ppm ElectroClean Solution)
Carbon rods | 4.9259 | INR per L
Salt | 0.75 | INR per L
Vinegar | 1.6889 | INR per L
Electricity | 0.11686 | INR per L
Total operating costs | 7.4817 | INR per L
| 0.090613 | $ USD per L
Volume of ElectroClean produced per year | 7884
Capital cost of ElectroClean | 1184.561 | INR
Amortization time | 5 | years | n
Amortization rate | 0.15 |  | i
Capital recovery factor | 0.29832 |  | =[i/(1-(1+i)^-n]
Annual payment for capital | 353.373 | INR per year | =P*[i/(1-(1+i)^-n]
Capital cost per L (USD) | 0.044822 | INR per L
Annual consumables cost | 58985.533 | INR per year
Annual Capital + Consumables | 59338.906 | INR per year
Capital + Consumables cost per L | 7.5265 | INR per L
| 0.091156 | $ USD per L
Margin for labor + other costs
Additional costs
Total Annual Cost: | 59338.906 | INR

## Competing Technologies
Name | Brand | Cost (USD) | Type
ElectroClean | ElectroClean | 30 | Personal/HouseHold/Small Scale
Personal Disinfectant Generator | WaterStep | 46 | Personal/HouseHold/Small Scale
Force of Nature Starter Kit | ForceofNatureClean | 80 | Personal/HouseHold/Small Scale
Eco One Electrolyzed Water System | EcoloTech | 149.99 | Household
Commercial BleachMaker Kit | WaterStep | 500 | Personal/HouseHold/Small Scale