## Bare carbon rods
Trial 1
Sampling time | Electroclean time (hr) | Electroclean time (min) | Cumulative Electroclean time (min) | Flowrate (mL/min) | Volume (L) | Residence time (min) | [NaCl] ppm | Voltage (V) | Current (A) | Coulombs | Cumulative Coulombs | Expected Chlorine Concentration (mM) | Expected Chlorine Concentration (mg/L) | Measured Chlorine Concentration (mg/L) | Dilution Factor | Measured Chlorine Concentration (mg/L) | Faradaic Efficiency (%) | Average Chlorine Concentration (mg/L) | STDV | Average FE % | STDV
16:41 | 1.5 | 90 | 90 | 15 | 1.35 | 90 | 30000 | 5 | 4.8 | 25920 | 25920 | 99.4973 | 7054.9578 | 1.23 | 500 | 615 | 8.7173 | 778 | 147.4619 | 21.4651 | 8.5762
10:41 | 18 | 1080 | 1170 | 15 | 1.35 | 90 | 30000 | 5 | 3.458 | 267559.2 | 293479.2 | 71.6795 | 5082.5092 | 1.95 | 500 | 975 | 19.1834
13:41 | 3 | 180 | 1350 | 15 | 1.35 | 90 | 30000 | 5 | 2.646 | 32961.6 | 326440.8 | 54.8479 | 3889.0455 | 1.75 | 500 | 875 | 22.4991
16:41 | 3 | 180 | 1530 | 15 | 1.35 | 90 | 30000 | 5 | 2.075 | 25493.4 | 351934.2 | 43.0119 | 3049.7995 | 1.51 | 500 | 755 | 24.7557
18:11 | 1.5 | 90 | 1620 | 15 | 1.35 | 90 | 30000 | 5 | 1.417 | 9428.4 | 361362.6 | 29.3724 | 2082.6823 | 1.34 | 500 | 670 | 32.1701
Trial 2
Sampling time | Electroclean time (hr) | Electroclean time (min) | Cumulative Electroclean time (min) | Flowrate (mL/min) | Volume (L) | Residence time (min) | [NaCl] ppm | Voltage (V) | Current (A) | Coulombs | Cumulative Coulombs | Expected Chlorine Concentration (mM) | Expected Chlorine Concentration (mg/L) | Measured Chlorine Concentration (mg/L) | Dilution Factor | Measured Chlorine Concentration (mg/L) | Faradaic Efficiency (%) | Average Chlorine Concentration (mg/L) | STDV | Average FE % | STDV
9:40 | 1.5 | 90 | 90 | 15 | 1.35 | 90 | 30000 | 5 | 4.53 | 24462 | 24462 | 93.9006 | 6658.1164 | 1.15 | 500 | 575 | 8.6361 | 914.4 | 126.1376 | 19.4877 | 6.353
12:40 | 3 | 180 | 270 | 15 | 1.35 | 90 | 30000 | 5 | 4.56 | 49086 | 73548 | 94.5225 | 6702.2099 | 1.75 | 500 | 875 | 13.0554
14:10 | 1.5 | 90 | 360 | 15 | 1.35 | 90 | 30000 | 5 | 4.55 | 24597 | 98145 | 94.3152 | 6687.512 | 1.69 | 500 | 845 | 12.6355
15:40 | 1.5 | 90 | 450 | 15 | 1.35 | 90 | 30000 | 5 | 4.43 | 24246 | 122391 | 91.8277 | 6511.1381 | 1.84 | 500 | 920 | 14.1296
17:10 | 1.5 | 90 | 540 | 15 | 1.35 | 90 | 30000 | 5 | 4.31 | 23598 | 145989 | 89.3403 | 6334.7642 | 1.83 | 500 | 915 | 14.4441
18:40 | 1.5 | 90 | 630 | 15 | 1.35 | 90 | 30000 | 5 | 4.2 | 22977 | 168966 | 87.0602 | 6173.088 | 1.71 | 500 | 855 | 13.8504
6:40 | 12 | 720 | 1350 | 15 | 1.35 | 90 | 30000 | 5 | 3.354 | 163166.4 | 332132.4 | 69.5238 | 4929.6517 | 1.9 | 600 | 1140 | 23.1254
8:10 | 1.5 | 90 | 1440 | 15 | 1.35 | 90 | 30000 | 5 | 3.264 | 17868.6 | 350001 | 67.6582 | 4797.3713 | 1.5 | 700 | 1050 | 21.887
9:40 | 15 | 900 | 2340 | 15 | 1.35 | 90 | 30000 | 5 | 3.156 | 173340 | 523341 | 65.4195 | 4638.6347 | 1.76 | 500 | 880 | 18.9711
11:10 | 1.5 | 90 | 2430 | 15 | 1.35 | 90 | 30000 | 5 | 2.99 | 16594.2 | 539935.2 | 61.9785 | 4394.6508 | 1.88 | 500 | 940 | 21.3896
12:40 | 1.5 | 90 | 2520 | 15 | 1.35 | 90 | 30000 | 5 | 2.92 | 15957 | 555892.2 | 60.5275 | 4291.766 | 1.94 | 500 | 970 | 22.6014
14:10 | 1.5 | 90 | 2610 | 15 | 1.35 | 90 | 30000 | 5 | 2.801 | 15446.7 | 571338.9 | 58.0608 | 4116.8618 | 1.47 | 700 | 1029 | 24.9948
15:40 | 1.5 | 90 | 2700 | 15 | 1.35 | 90 | 30000 | 5 | 2.576 | 14517.9 | 585856.8 | 53.3969 | 3786.1607 | 1.41 | 700 | 987 | 26.0686
17:10 | 1.5 | 90 | 2790 | 15 | 1.35 | 90 | 30000 | 5 | 2.34 | 13273.2 | 599130 | 48.5049 | 3439.2919 | 1.77 | 500 | 885 | 25.732
18:40 | 1.5 | 90 | 2880 | 15 | 1.35 | 90 | 30000 | 5 | 1.878 | 11388.6 | 610518.6 | 38.9283 | 2760.2522 | 1.7 | 500 | 850 | 30.7943
Trial 3
Sampling time | Electroclean time (hr) | Electroclean time (min) | Cumulative Electroclean time (min) | Flowrate (mL/min) | Volume (L) | Residence time (min) | [NaCl] ppm | Voltage (V) | Current (A) | Coulombs | Cumulative Coulombs | Expected Chlorine Concentration (mM) | Expected Chlorine Concentration (mg/L) | Measured Chlorine Concentration (mg/L) | Dilution Factor | Measured Chlorine Concentration (mg/L) | Faradaic Efficiency (%) | Average Chlorine Concentration (mg/L) | STDV | Average FE % | STDV
10:30 | 5.6667 | 340 | 340 | 15 | 1.35 | 90 | 30000 | 5 | 3.514 | 71685.6 | 71685.6 | 72.8403 | 5164.817 | 1.58 | 500 | 790 | 15.2958 | 658.25 | 115.6136 | 16.7265 | 3.9432
12:00 | 1.5 | 90 | 430 | 15 | 1.35 | 90 | 30000 | 5 | 3.455 | 18816.3 | 90501.9 | 71.6173 | 5078.0998 | 1.4 | 500 | 700 | 13.7847
13:30 | 1.5 | 90 | 520 | 15 | 1.35 | 90 | 30000 | 5 | 3.362 | 18405.9 | 108907.8 | 69.6896 | 4941.41 | 0.85 | 500 | 425 | 8.6008
16:30 | 3 | 180 | 700 | 15 | 1.35 | 90 | 30000 | 5 | 2.697 | 32718.6 | 141626.4 | 55.9051 | 3964.0044 | 1.41 | 500 | 705 | 17.785
18:00 | 1.5 | 90 | 790 | 15 | 1.35 | 90 | 30000 | 5 | 2.989 | 15352.2 | 156978.6 | 61.9578 | 4393.181 | 1.36 | 500 | 680 | 15.4785
19:30 | 1.5 | 90 | 880 | 15 | 1.35 | 90 | 30000 | 5 | 2.964 | 16073.1 | 173051.7 | 61.4396 | 4356.4364 | 1.46 | 500 | 730 | 16.7568
10:00 | 14.5 | 870 | 1750 | 15 | 1.35 | 90 | 30000 | 5 | 2.64 | 146264.4 | 319316.1 | 54.7235 | 3880.2268 | 1.47 | 500 | 735 | 18.9422
11:30 | 1.5 | 90 | 1840 | 15 | 1.35 | 90 | 30000 | 5 | 2.741 | 14528.7 | 333844.8 | 56.8171 | 4028.6748 | 1.36 | 500 | 680 | 16.879
13:00 | 1.5 | 90 | 1930 | 15 | 1.35 | 90 | 30000 | 5 | 2.674 | 14620.5 | 348465.3 | 55.4283 | 3930.1994 | 1.17 | 500 | 585 | 14.8847
14:30 | 1.5 | 90 | 2020 | 15 | 1.35 | 90 | 30000 | 5 | 2.672 | 14434.2 | 362899.5 | 55.3868 | 3927.2598 | 1.18 | 500 | 590 | 15.0232
12:00 | 3.5 | 210 | 2230 | 15 | 1.35 | 90 | 30000 | 5 | 2.663 | 33610.5 | 396510 | 55.2003 | 3914.0318 | 1 | 500 | 500 | 12.7746
13:30 | 1.5 | 90 | 2320 | 15 | 1.35 | 90 | 30000 | 5 | 2.717 | 14526 | 411036 | 56.3196 | 3993.4001 | 0.97 | 500 | 485 | 12.145
15:00 | 1.5 | 90 | 2410 | 15 | 1.35 | 90 | 30000 | 5 | 2.598 | 14350.5 | 425386.5 | 53.8529 | 3818.4959 | 1.04 | 500 | 520 | 13.6179
18:00 | 3 | 180 | 2590 | 15 | 1.35 | 90 | 30000 | 5 | 2.636 | 28263.6 | 453650.1 | 54.6406 | 3874.3476 | 1.05 | 500 | 525 | 13.5507
19:30 | 1.5 | 90 | 2680 | 15 | 1.35 | 90 | 30000 | 5 | 2.57 | 14056.2 | 467706.3 | 53.2725 | 3777.342 | 1.48 | 500 | 740 | 19.5905
9:30 | 14 | 840 | 3520 | 15 | 1.35 | 90 | 30000 | 5 | 2.38 | 124740 | 592446.3 | 49.3341 | 3498.0832 | 1.48 | 500 | 740 | 21.1544
11:00 | 1.5 | 90 | 3610 | 15 | 1.35 | 90 | 30000 | 5 | 2.31 | 12663 | 605109.3 | 47.8831 | 3395.1984 | 1.49 | 500 | 745 | 21.9428
12:30 | 1.5 | 90 | 3700 | 15 | 1.35 | 90 | 30000 | 5 | 2.23 | 12258 | 617367.3 | 46.2248 | 3277.6158 | 1.47 | 500 | 735 | 22.4248
14:00 | 1.5 | 90 | 3790 | 15 | 1.35 | 90 | 30000 | 5 | 2.396 | 12490.2 | 629857.5 | 49.6658 | 3521.5998 | 1.42 | 500 | 710 | 20.1613
15:30 | 1.5 | 90 | 3880 | 15 | 1.35 | 90 | 30000 | 5 | 2.422 | 13008.6 | 642866.1 | 50.2047 | 3559.8141 | 1.69 | 500 | 845 | 23.7372

## Baby oil-soaked carbon rods
Trial 1
Sampling time | Electroclean time (hr) | Electroclean time (min) | Cumulative Electroclean time (min) | Flowrate (mL/min) | Volume (L) | Residence time (min) | [NaCl] ppm | Voltage (V) | Current (A) | Coulombs | Cumulative Coulombs | Expected Chlorine Concentration (mM) | Expected Chlorine Concentration (mg/L) | Measured Chlorine Concentration (mg/L) | Dilution Factor | Measured Chlorine Concentration (mg/L) | Faradaic Efficiency (%) | Average Chlorine Concentration (mg/L) | STDV | Average FE % | STDV
17:11 | 1.5 | 90 | 90 | 15 | 1.35 | 90 | 30000 | 5 | 5.91 | 31914 | 31914 | 122.5061 | 8686.4167 | 0.94 | 500 | 470 | 5.4107 | 875.625 | 173.5848 | 12.6969 | 3.0857
11:11 | 18 | 1080 | 1170 | 15 | 1.35 | 90 | 30000 | 5 | 4.68 | 343116 | 375030 | 97.0099 | 6878.5838 | 1.96 | 500 | 980 | 14.2471
14:11 | 3 | 180 | 1350 | 15 | 1.35 | 90 | 30000 | 5 | 4.66 | 50436 | 425466 | 96.5953 | 6849.1882 | 1.84 | 500 | 920 | 13.4322
17:11 | 3 | 180 | 1530 | 15 | 1.35 | 90 | 30000 | 5 | 4.58 | 49896 | 475362 | 94.937 | 6731.6055 | 1.92 | 500 | 960 | 14.2611
18:41 | 1.5 | 90 | 1620 | 15 | 1.35 | 90 | 30000 | 5 | 4.52 | 24570 | 499932 | 93.6933 | 6643.4186 | 1.98 | 500 | 990 | 14.902
15:30 | 0 | 0 | 1620 | 15 | 1.35 | 90 | 30000 | 5 | 4.46 | 0 | 499932 | 92.4496 | 6555.2316 | 0 | 500
17:00 | 1.5 | 90 | 1710 | 15 | 1.35 | 90 | 30000 | 5 | 4.66 | 24624 | 524556 | 96.5953 | 6849.1882 | 1.61 | 500 | 805 | 11.7532
18:30 | 1.5 | 90 | 1800 | 15 | 1.35 | 90 | 30000 | 5 | 4.67 | 25191 | 549747 | 96.8026 | 6863.886 | 1.87 | 500 | 935 | 13.622
20:00 | 1.5 | 90 | 1890 | 15 | 1.35 | 90 | 30000 | 5 | 4.61 | 25056 | 574803 | 95.5589 | 6775.699 | 1.89 | 500 | 945 | 13.9469
Trial 2
Sampling time | Electroclean time (hr) | Electroclean time (min) | Cumulative Electroclean time (min) | Flowrate (mL/min) | Volume (L) | Residence time (min) | [NaCl] ppm | Voltage (V) | Current (A) | Coulombs | Cumulative Coulombs | Expected Chlorine Concentration (mM) | Expected Chlorine Concentration (mg/L) | Measured Chlorine Concentration (mg/L) | Dilution Factor | Measured Chlorine Concentration (mg/L) | Faradaic Efficiency (%) | Average Chlorine Concentration (mg/L) | STDV | Average FE % | STDV
10:10 | 1.5 | 90 | 90 | 15 | 1.35 | 90 | 30000 | 5 | 5.6 | 30240 | 30240 | 116.0802 | 8230.7841 | 0.71 | 500 | 355 | 4.3131 | 475.871 | 194.3522 | 10.5918 | 3.934
13:10 | 3 | 180 | 270 | 15 | 1.35 | 90 | 30000 | 5 | 5.52 | 60048 | 90288 | 114.4219 | 8113.2014 | 0.97 | 500 | 485 | 5.9779
14:40 | 1.5 | 90 | 360 | 15 | 1.35 | 90 | 30000 | 5 | 5.36 | 29376 | 119664 | 111.1054 | 7878.0362 | 1.48 | 500 | 740 | 9.3932
16:10 | 1.5 | 90 | 450 | 15 | 1.35 | 90 | 30000 | 5 | 5.18 | 28458 | 148122 | 107.3742 | 7613.4753 | 1.31 | 500 | 655 | 8.6032
17:40 | 1.5 | 90 | 540 | 15 | 1.35 | 90 | 30000 | 5 | 4.97 | 27405 | 175527 | 103.0212 | 7304.8209 | 0.88 | 500 | 440 | 6.0234
19:10 | 1.5 | 90 | 630 | 15 | 1.35 | 90 | 30000 | 5 | 4.8 | 26379 | 201906 | 99.4973 | 7054.9578 | 1.57 | 500 | 785 | 11.1269
7:10 | 12 | 720 | 1350 | 15 | 1.35 | 90 | 30000 | 5 | 3.775 | 185220 | 387126 | 78.2505 | 5548.4303 | 0.73 | 700 | 511 | 9.2098
8:40 | 1.5 | 90 | 1440 | 15 | 1.35 | 90 | 30000 | 5 | 3.688 | 20150.1 | 407276.1 | 76.4471 | 5420.5592 | 0.83 | 700 | 581 | 10.7185
10:10 | 1.5 | 90 | 1530 | 15 | 1.35 | 90 | 30000 | 5 | 3.59 | 19650.6 | 426926.7 | 74.4157 | 5276.5205 | 1.02 | 500 | 510 | 9.6655
23:40 | 1.5 | 90 | 1620 | 15 | 1.35 | 90 | 30000 | 5 | 3.47 | 19062 | 445988.7 | 71.9283 | 5100.1466 | 1.03 | 500 | 515 | 10.0977
13:10 | 1.5 | 90 | 1710 | 15 | 1.35 | 90 | 30000 | 5 | 3.42 | 18603 | 464591.7 | 70.8918 | 5026.6574 | 0.93 | 500 | 465 | 9.2507
14:40 | 1.5 | 90 | 1800 | 15 | 1.35 | 90 | 30000 | 5 | 2.04 | 14742 | 479333.7 | 42.2864 | 2998.3571 | 0.8 | 500 | 400 | 13.3406
16:00 | 2.1667 | 130 | 1930 | 15 | 1.35 | 90 | 30000 | 5 | 3.78 | 22698 | 502031.7 | 78.3541 | 5555.7792 | 1.29 | 500 | 645 | 11.6095
17:30 | 1.5 | 90 | 2020 | 15 | 1.35 | 90 | 30000 | 5 | 3.64 | 20034 | 522065.7 | 75.4521 | 5350.0096 | 1.63 | 500 | 815 | 15.2336
12:00 | 1.5 | 90 | 2110 | 15 | 1.35 | 90 | 30000 | 5 | 3.812 | 20120.4 | 542186.1 | 79.0175 | 5602.8123 | 1.33 | 500 | 665 | 11.869
13:30 | 1.5 | 90 | 2200 | 15 | 1.35 | 90 | 30000 | 5 | 3.62 | 20066.4 | 562252.5 | 75.0376 | 5320.614 | 1.37 | 500 | 685 | 12.8745
15:00 | 1.5 | 90 | 2290 | 15 | 1.35 | 90 | 30000 | 5 | 2.93 | 17685 | 579937.5 | 60.7348 | 4306.4638 | 0.84 | 500 | 420 | 9.7528
16:30 | 1.5 | 90 | 2380 | 15 | 1.35 | 90 | 30000 | 5 | 2.09 | 13554 | 593491.5 | 43.3228 | 3071.8462 | 0.94 | 500 | 470 | 15.3002
23:35 | 3 | 180 | 2560 | 15 | 1.35 | 90 | 30000 | 5 | 2.278 | 23587.2 | 617078.7 | 47.2198 | 3348.1654 | 0.74 | 500 | 370 | 11.0508
13:05 | 1.5 | 90 | 2650 | 15 | 1.35 | 90 | 30000 | 5 | 1.63 | 10551.6 | 627630.3 | 33.7876 | 2395.7461 | 0.46 | 500 | 230 | 9.6003
14:35 | 1.5 | 90 | 2740 | 15 | 1.35 | 90 | 30000 | 5 | 1.47 | 8370 | 636000.3 | 30.4711 | 2160.5808 | 0.47 | 500 | 235 | 10.8767
16:05 | 1.5 | 90 | 2830 | 15 | 1.35 | 90 | 30000 | 5 | 2.4 | 10449 | 646449.3 | 49.7487 | 3527.4789 | 0.49 | 500 | 245 | 6.9455
11:55 | 3 | 180 | 3010 | 15 | 1.35 | 90 | 30000 | 5 | 2.8 | 28080 | 674529.3 | 58.0401 | 4115.392 | 0.53 | 500 | 265 | 6.4392
13:25 | 1.5 | 90 | 3100 | 15 | 1.35 | 90 | 30000 | 5 | 2.28 | 13716 | 688245.3 | 47.2612 | 3351.1049 | 0.53 | 500 | 265 | 7.9078
14:55 | 1.5 | 90 | 3190 | 15 | 1.35 | 90 | 30000 | 5 | 1.92 | 11340 | 699585.3 | 39.7989 | 2821.9831 | 0.4 | 500 | 200 | 7.0872
16:25 | 1.5 | 90 | 3280 | 15 | 1.35 | 90 | 30000 | 5 | 1.52 | 9288 | 708873.3 | 31.5075 | 2234.07 | 0.56 | 500 | 280 | 12.5332
17:55 | 1.5 | 90 | 3370 | 15 | 1.35 | 90 | 30000 | 5 | 1.45 | 8019 | 716892.3 | 30.0565 | 2131.1852 | 0.43 | 500 | 215 | 10.0883
13:10 | 1.5 | 90 | 3460 | 15 | 1.35 | 90 | 30000 | 5 | 2.807 | 11493.9 | 728386.2 | 58.1852 | 4125.6805 | 0.66 | 500 | 330 | 7.9987
14:40 | 1.5 | 90 | 3550 | 15 | 1.35 | 90 | 30000 | 5 | 2.732 | 14955.3 | 743341.5 | 56.6306 | 4015.4468 | 0.81 | 500 | 405 | 10.0861
16:10 | 1.5 | 90 | 3640 | 15 | 1.35 | 90 | 30000 | 5 | 2.565 | 14301.9 | 757643.4 | 53.1689 | 3769.9931 | 1.53 | 500 | 765 | 20.2918
17:40 | 1.5 | 90 | 3730 | 15 | 1.35 | 90 | 30000 | 5 | 2.373 | 13332.6 | 770976 | 49.189 | 3487.7947 | 1.61 | 500 | 805 | 23.0805
Trial 3
Sampling time | Electroclean time (hr) | Electroclean time (min) | Cumulative Electroclean time (min) | Flowrate (mL/min) | Volume (L) | Residence time (min) | [NaCl] ppm | Voltage (V) | Current (A) | Coulombs | Cumulative Coulombs | Expected Chlorine Concentration (mM) | Expected Chlorine Concentration (mg/L) | Measured Chlorine Concentration (mg/L) | Dilution Factor | Measured Chlorine Concentration (mg/L) | Faradaic Efficiency (%) | Average Chlorine Concentration (mg/L) | STDV | Average FE % | STDV
18:20 | 3.5 | 210 | 210 | 15 | 1.35 | 30 | 30000 | 5 | 5.03 | 63378 | 63378 | 34.755 | 2464.3359 | 0.53 | 500 | 265 | 10.7534 | 487.6818 | 135.3026 | 9.8635 | 1.7925
19:50 | 1.5 | 90 | 300 | 15 | 1.35 | 90 | 30000 | 5 | 5.24 | 27729 | 91107 | 108.6179 | 7701.6622 | 1.11 | 500 | 555 | 7.2062
10:50 | 15 | 900 | 1200 | 15 | 1.35 | 90 | 30000 | 5 | 5.36 | 286200 | 377307 | 111.1054 | 7878.0362 | 1.08 | 500 | 540 | 6.8545
7:50 | 9.25 | 555 | 1755 | 15 | 1.35 | 90 | 30000 | 5 | 3.82 | 152847 | 530154 | 79.1833 | 5614.5706 | 1.21 | 500 | 605 | 10.7755
9:20 | 1.5 | 90 | 1845 | 15 | 1.35 | 90 | 30000 | 5 | 3.792 | 20552.4 | 550706.4 | 78.6029 | 5573.4166 | 1.19 | 500 | 595 | 10.6757
10:50 | 1.5 | 90 | 1935 | 15 | 1.35 | 90 | 30000 | 5 | 3.809 | 20522.7 | 571229.1 | 78.9553 | 5598.4029 | 1.19 | 500 | 595 | 10.628
12:40 | 1.8333 | 110 | 2045 | 15 | 1.35 | 90 | 30000 | 5 | 3.808 | 25136.1 | 596365.2 | 78.9345 | 5596.9332 | 0.9 | 700 | 630 | 11.2562
13:50 | 1.1667 | 70 | 2115 | 15 | 1.35 | 90 | 30000 | 5 | 3.794 | 15964.2 | 612329.4 | 78.6443 | 5576.3562 | 1.25 | 700 | 875 | 15.6913
17:40 | 3.8333 | 230 | 2345 | 15 | 1.35 | 90 | 30000 | 5 | 3.8 | 52398.6 | 664728 | 78.7687 | 5585.1749 | 0.87 | 700 | 609 | 10.9039
19:10 | 1.5 | 90 | 2435 | 15 | 1.35 | 90 | 30000 | 5 | 3.795 | 20506.5 | 685234.5 | 78.6651 | 5577.826 | 1.1 | 500 | 550 | 9.8605
20:40 | 1.5 | 90 | 2525 | 15 | 1.35 | 90 | 30000 | 5 | 3.769 | 20422.8 | 705657.3 | 78.1261 | 5539.6116 | 1 | 500 | 500 | 9.0259
8:00 | 11.3333 | 680 | 3205 | 15 | 1.35 | 90 | 30000 | 5 | 3.21 | 142371.6 | 848028.9 | 66.5388 | 4718.003 | 0.91 | 500 | 455 | 9.6439
9:30 | 1.5 | 90 | 3295 | 15 | 1.35 | 90 | 30000 | 5 | 3.12 | 17091 | 865119.9 | 64.6733 | 4585.7225 | 0.89 | 500 | 445 | 9.704
11:00 | 1.5 | 90 | 3385 | 15 | 1.35 | 90 | 30000 | 5 | 3.09 | 16767 | 881886.9 | 64.0514 | 4541.6291 | 0.85 | 500 | 425 | 9.3579
12:30 | 1.5 | 90 | 3475 | 15 | 1.35 | 90 | 30000 | 5 | 3.03 | 16524 | 898410.9 | 62.8077 | 4453.4421 | 0.78 | 500 | 390 | 8.7573
14:00 | 1.5 | 90 | 3565 | 15 | 1.35 | 90 | 30000 | 5 | 2.896 | 16000.2 | 914411.1 | 60.0301 | 4256.4912 | 0.86 | 500 | 430 | 10.1022
15:30 | 1.5 | 90 | 3655 | 15 | 1.35 | 90 | 30000 | 5 | 2.936 | 15746.4 | 930157.5 | 60.8592 | 4315.2825 | 0.6 | 500 | 300 | 6.952
17:00 | 1.5 | 90 | 3745 | 15 | 1.35 | 90 | 30000 | 5 | 2.822 | 15546.6 | 945704.1 | 58.4961 | 4147.7273 | 0.83 | 500 | 415 | 10.0055
18:30 | 1.5 | 90 | 3835 | 15 | 1.35 | 90 | 30000 | 5 | 2.793 | 15160.5 | 960864.6 | 57.895 | 4105.1035 | 0.84 | 500 | 420 | 10.2312
10:40 | 3 | 180 | 4015 | 15 | 1.35 | 90 | 30000 | 5 | 2.791 | 30153.6 | 991018.2 | 57.8536 | 4102.164 | 0.75 | 500 | 375 | 9.1415
12:10 | 1.5 | 90 | 4105 | 15 | 1.35 | 90 | 30000 | 5 | 2.677 | 14763.6 | 1005781.8 | 55.4905 | 3934.6087 | 0.76 | 500 | 380 | 9.6579
13:40 | 1.5 | 90 | 4195 | 15 | 1.35 | 90 | 30000 | 5 | 2.6 | 14247.9 | 1020029.7 | 53.8944 | 3821.4355 | 0.75 | 500 | 375 | 9.8131
Note on A8: [Threaded comment] Your version of Excel allows you to read this threaded comment; however, any edits to it will get removed if the file is opened in a newer version of Excel. Learn more: https://go.microsoft.com/fwlink/?linkid=870924 Comment: It was turned on again at this time. This is why the time is set to zero