## Long-term experiments
Trial 1
Sampling time | Electroclean time (hr) | Electroclean time (min) | Cumulative Electroclean time (min) | Flowrate (mL/min) | Volume (L) | Residence time (min) | [NaCl] ppm | Voltage (V) | Current (A) | Coulombs | Cumulative Coulombs | Expected Chlorine Concentration (mM) | Expected Chlorine Concentration (mg/L) | Measured Chlorine Concentration (mg/L) | Dilution Factor | Measured Chlorine Concentration (mg/L) | Faradaic Efficiency (%) | Average Chlorine Concentration (mg/L) | STDV | Average FE % | STDV
16:41 | 1.5 | 90 | 90 | 15 | 1.35 | 90 | 30000 | 5 | 4.8 | 25920 | 25920 | 99.4973 | 7054.9578 | 1.23 | 500 | 615 | 8.7173 | 778 | 147.4619 | 21.4651 | 8.5762
10:41 | 18 | 1080 | 1170 | 15 | 1.35 | 90 | 30000 | 5 | 3.458 | 267559.2 | 293479.2 | 71.6795 | 5082.5092 | 1.95 | 500 | 975 | 19.1834
13:41 | 3 | 180 | 1350 | 15 | 1.35 | 90 | 30000 | 5 | 2.646 | 32961.6 | 326440.8 | 54.8479 | 3889.0455 | 1.75 | 500 | 875 | 22.4991
16:41 | 3 | 180 | 1530 | 15 | 1.35 | 90 | 30000 | 5 | 2.075 | 25493.4 | 351934.2 | 43.0119 | 3049.7995 | 1.51 | 500 | 755 | 24.7557
18:11 | 1.5 | 90 | 1620 | 15 | 1.35 | 90 | 30000 | 5 | 1.417 | 9428.4 | 361362.6 | 29.3724 | 2082.6823 | 1.34 | 500 | 670 | 32.1701
Trial 2
Sampling time | Electroclean time (hr) | Electroclean time (min) | Cumulative Electroclean time (min) | Flowrate (mL/min) | Volume (L) | Residence time (min) | [NaCl] ppm | Voltage (V) | Current (A) | Coulombs | Cumulative Coulombs | Expected Chlorine Concentration (mM) | Expected Chlorine Concentration (mg/L) | Measured Chlorine Concentration (mg/L) | Dilution Factor | Measured Chlorine Concentration (mg/L) | Faradaic Efficiency (%) | Average Chlorine Concentration (mg/L) | STDV | Average FE % | STDV
9:40 | 1.5 | 90 | 90 | 15 | 1.35 | 90 | 30000 | 5 | 4.53 | 24462 | 24462 | 93.9006 | 6658.1164 | 1.15 | 500 | 575 | 8.6361 | 914.4 | 126.1376 | 19.4877 | 6.353
12:40 | 3 | 180 | 270 | 15 | 1.35 | 90 | 30000 | 5 | 4.56 | 49086 | 73548 | 94.5225 | 6702.2099 | 1.75 | 500 | 875 | 13.0554
14:10 | 1.5 | 90 | 360 | 15 | 1.35 | 90 | 30000 | 5 | 4.55 | 24597 | 98145 | 94.3152 | 6687.512 | 1.69 | 500 | 845 | 12.6355
15:40 | 1.5 | 90 | 450 | 15 | 1.35 | 90 | 30000 | 5 | 4.43 | 24246 | 122391 | 91.8277 | 6511.1381 | 1.84 | 500 | 920 | 14.1296
17:10 | 1.5 | 90 | 540 | 15 | 1.35 | 90 | 30000 | 5 | 4.31 | 23598 | 145989 | 89.3403 | 6334.7642 | 1.83 | 500 | 915 | 14.4441
18:40 | 1.5 | 90 | 630 | 15 | 1.35 | 90 | 30000 | 5 | 4.2 | 22977 | 168966 | 87.0602 | 6173.088 | 1.71 | 500 | 855 | 13.8504
6:40 | 12 | 720 | 1350 | 15 | 1.35 | 90 | 30000 | 5 | 3.354 | 163166.4 | 332132.4 | 69.5238 | 4929.6517 | 1.9 | 600 | 1140 | 23.1254
8:10 | 1.5 | 90 | 1440 | 15 | 1.35 | 90 | 30000 | 5 | 3.264 | 17868.6 | 350001 | 67.6582 | 4797.3713 | 1.5 | 700 | 1050 | 21.887
9:40 | 15 | 900 | 2340 | 15 | 1.35 | 90 | 30000 | 5 | 3.156 | 173340 | 523341 | 65.4195 | 4638.6347 | 1.76 | 500 | 880 | 18.9711
11:10 | 1.5 | 90 | 2430 | 15 | 1.35 | 90 | 30000 | 5 | 2.99 | 16594.2 | 539935.2 | 61.9785 | 4394.6508 | 1.88 | 500 | 940 | 21.3896
12:40 | 1.5 | 90 | 2520 | 15 | 1.35 | 90 | 30000 | 5 | 2.92 | 15957 | 555892.2 | 60.5275 | 4291.766 | 1.94 | 500 | 970 | 22.6014
14:10 | 1.5 | 90 | 2610 | 15 | 1.35 | 90 | 30000 | 5 | 2.801 | 15446.7 | 571338.9 | 58.0608 | 4116.8618 | 1.47 | 700 | 1029 | 24.9948
15:40 | 1.5 | 90 | 2700 | 15 | 1.35 | 90 | 30000 | 5 | 2.576 | 14517.9 | 585856.8 | 53.3969 | 3786.1607 | 1.41 | 700 | 987 | 26.0686
17:10 | 1.5 | 90 | 2790 | 15 | 1.35 | 90 | 30000 | 5 | 2.34 | 13273.2 | 599130 | 48.5049 | 3439.2919 | 1.77 | 500 | 885 | 25.732
18:40 | 1.5 | 90 | 2880 | 15 | 1.35 | 90 | 30000 | 5 | 1.878 | 11388.6 | 610518.6 | 38.9283 | 2760.2522 | 1.7 | 500 | 850 | 30.7943
Trial 3
Sampling time | Electroclean time (hr) | Electroclean time (min) | Cumulative Electroclean time (min) | Flowrate (mL/min) | Volume (L) | Residence time (min) | [NaCl] ppm | Voltage (V) | Current (A) | Coulombs | Cumulative Coulombs | Expected Chlorine Concentration (mM) | Expected Chlorine Concentration (mg/L) | Measured Chlorine Concentration (mg/L) | Dilution Factor | Measured Chlorine Concentration (mg/L) | Faradaic Efficiency (%) | Average Chlorine Concentration (mg/L) | STDV | Average FE % | STDV
10:30 | 5.6667 | 340 | 340 | 15 | 1.35 | 90 | 30000 | 5 | 3.514 | 71685.6 | 71685.6 | 72.8403 | 5164.817 | 1.58 | 500 | 790 | 15.2958 | 658.25 | 115.6136 | 16.7265 | 3.9432
12:00 | 1.5 | 90 | 430 | 15 | 1.35 | 90 | 30000 | 5 | 3.455 | 18816.3 | 90501.9 | 71.6173 | 5078.0998 | 1.4 | 500 | 700 | 13.7847
13:30 | 1.5 | 90 | 520 | 15 | 1.35 | 90 | 30000 | 5 | 3.362 | 18405.9 | 108907.8 | 69.6896 | 4941.41 | 0.85 | 500 | 425 | 8.6008
16:30 | 3 | 180 | 700 | 15 | 1.35 | 90 | 30000 | 5 | 2.697 | 32718.6 | 141626.4 | 55.9051 | 3964.0044 | 1.41 | 500 | 705 | 17.785
18:00 | 1.5 | 90 | 790 | 15 | 1.35 | 90 | 30000 | 5 | 2.989 | 15352.2 | 156978.6 | 61.9578 | 4393.181 | 1.36 | 500 | 680 | 15.4785
19:30 | 1.5 | 90 | 880 | 15 | 1.35 | 90 | 30000 | 5 | 2.964 | 16073.1 | 173051.7 | 61.4396 | 4356.4364 | 1.46 | 500 | 730 | 16.7568
10:00 | 14.5 | 870 | 1750 | 15 | 1.35 | 90 | 30000 | 5 | 2.64 | 146264.4 | 319316.1 | 54.7235 | 3880.2268 | 1.47 | 500 | 735 | 18.9422
11:30 | 1.5 | 90 | 1840 | 15 | 1.35 | 90 | 30000 | 5 | 2.741 | 14528.7 | 333844.8 | 56.8171 | 4028.6748 | 1.36 | 500 | 680 | 16.879
13:00 | 1.5 | 90 | 1930 | 15 | 1.35 | 90 | 30000 | 5 | 2.674 | 14620.5 | 348465.3 | 55.4283 | 3930.1994 | 1.17 | 500 | 585 | 14.8847
14:30 | 1.5 | 90 | 2020 | 15 | 1.35 | 90 | 30000 | 5 | 2.672 | 14434.2 | 362899.5 | 55.3868 | 3927.2598 | 1.18 | 500 | 590 | 15.0232
12:00 | 3.5 | 210 | 2230 | 15 | 1.35 | 90 | 30000 | 5 | 2.663 | 33610.5 | 396510 | 55.2003 | 3914.0318 | 1 | 500 | 500 | 12.7746
13:30 | 1.5 | 90 | 2320 | 15 | 1.35 | 90 | 30000 | 5 | 2.717 | 14526 | 411036 | 56.3196 | 3993.4001 | 0.97 | 500 | 485 | 12.145
15:00 | 1.5 | 90 | 2410 | 15 | 1.35 | 90 | 30000 | 5 | 2.598 | 14350.5 | 425386.5 | 53.8529 | 3818.4959 | 1.04 | 500 | 520 | 13.6179
18:00 | 3 | 180 | 2590 | 15 | 1.35 | 90 | 30000 | 5 | 2.636 | 28263.6 | 453650.1 | 54.6406 | 3874.3476 | 1.05 | 500 | 525 | 13.5507
19:30 | 1.5 | 90 | 2680 | 15 | 1.35 | 90 | 30000 | 5 | 2.57 | 14056.2 | 467706.3 | 53.2725 | 3777.342 | 1.48 | 500 | 740 | 19.5905
9:30 | 14 | 840 | 3520 | 15 | 1.35 | 90 | 30000 | 5 | 2.38 | 124740 | 592446.3 | 49.3341 | 3498.0832 | 1.48 | 500 | 740 | 21.1544
11:00 | 1.5 | 90 | 3610 | 15 | 1.35 | 90 | 30000 | 5 | 2.31 | 12663 | 605109.3 | 47.8831 | 3395.1984 | 1.49 | 500 | 745 | 21.9428
12:30 | 1.5 | 90 | 3700 | 15 | 1.35 | 90 | 30000 | 5 | 2.23 | 12258 | 617367.3 | 46.2248 | 3277.6158 | 1.47 | 500 | 735 | 22.4248
14:00 | 1.5 | 90 | 3790 | 15 | 1.35 | 90 | 30000 | 5 | 2.396 | 12490.2 | 629857.5 | 49.6658 | 3521.5998 | 1.42 | 500 | 710 | 20.1613
15:30 | 1.5 | 90 | 3880 | 15 | 1.35 | 90 | 30000 | 5 | 2.422 | 13008.6 | 642866.1 | 50.2047 | 3559.8141 | 1.69 | 500 | 845 | 23.7372